## Sources of error
Some sources of error in flight track analysis
1 - GNSS accuracy
Normally accepted RMS value for horizontal position error:
| RMS = | 16 | m |  | Use 16 m for standard GPS ans 2 m for WAAS enabled GPS
Checking a turnpoint involves two measurements
- Organiser measurement exactly on the ground feature
- Fix from pilot's track flying exactly above the ground feature
Expected error for the sum (or difference) of two measured values (sum of errors):
| RMS2 = | 22.6274 | m
Assuming Normal distribution, we can calculate confidence intervals
for a pilot taking a fix exactly over the ground feature:
| x RMS2 | Probability | Radius (m) | Percentage of fixes outside the circle
| 1 | 0.68269 | 22.6274 | 31.73%
| 1.6449 | 0.9 | 37.2188 | 10%
| 2 | 0.9545 | 45.2548 | 4.55%
| 2.2097 | 0.97287 | 50 | 2.713%
| 2.5758 | 0.99 | 58.2844 | 1%
| 2.6517 | 0.99199 | 60 | 0.801%
| 3 | 0.9973 | 67.8823 | 0.27%
| 3.2905 | 0.999 | 74.4561 | 0.1%
| 3.3146 | 0.99908 | 75 | 0.09179%
| 4 | 0.99994 | 90.5097 | 0.006334%
| 4.4194 | 0.99999 | 100 | 0.0009897%
A champoinship involving
|  | 50 | pilots
|  | 5 | navigation tasks
|  | 10 | check points per task
| Has | 2500 | independent checks
For example,
| Using a | 50 | m radius there is a |  | 2.713% | error
| That means we will have an average of |  |  |  | 67.8135 | errors per championship
| In a task with |  | 10 | turnpoints perfectly flown by all pilots
| 24.04% | of the pilots will be missing at least one.
Question: How many times do we want to commit an error when the pilot didn't?
2 - Dilution of precision
Dilution of precision (DOP) is a measurement of degradation due to unfortunate
satellite positions (which change continuously).
| Median Position DOP (PDOP) is |  |  | 2.5
Errors calculated in point 1 assume this PDOP
Increased PDOP proportionally increases errors.
The organiser must check for PDOP higher than that, and correct the above figures
accordingly.
| Example, an observed PDOP of |  |  | 4
| Increases RMS to |  |  | 25.6
| and increases RMS2 to |  |  | 36.2039
| And increases the |  | 75 | m radius error
| from | 0.09179% | to | 3.83%
If such a thing happens during a competition, the turn-point radius must be increased accordingly.
| In this case, the radius should be increased to |  |  |  | 120 | m
| in order to get back to the previous error of |  |  |  | 0.09179%
Question: Will the organisers be continuously monitoring DOP?
3 - Feature size
Normally, ground features are not points, but big objects, like towers, bridges, cemeteries...
The radius of the circle that circumscribes the ground feature must be added to the
radius of the turn point.
If we need to define a different radius for each ground feature we can get mad.
It is better to define a standard feature radius valid for most cases and deal with
specific ones accordingly.
A "standard feature radius" of 25 m could be used,
and larger features must increase the turn-point radius.
4 - Logging period and flight speed
A pilot never stops exactly over the ground feature to get a fix.
Instead, the logger takes fixes at a specific interval, one before the ground feature
and the other one after it. Flight speed determines the distance between both fixes.
The expected error due to this situation is more difficult to analyse.
I'll think of it.
5 - Access to the ground feature
Flying to every point is easy, but precisely taking a fix exactly above the ground feature
is not that easy. This error should be added to the radius.
Driving to the turn point and getting a fix from it is not always very easy.
Sometimes you can only get the fix from one side of the building, probably getting
an additional multipath error. Also we are not getting the fix on the centre
of the ground feature.
Question: How accurate can we be positioning ourselves on the ground feature.
Some data taken from
http://www.uaf.edu/asgp/asrp/srp4/srp4_docs/design/Appendix_A_v1_0.pdf